## STM32XP - BOM REV.00
[5 empty] | SPEC |  |  |  |  | JLCPCB
# | DESIGNATOR | VALUE | FOOTPRINT | QTY. | MPN | MANUFACTURER | DATASHEET | 3D MODEL | NOTES | LCSC Part # | LCSC MPN | LCSC MANUFACTURER
1 | BT1 | CR2032 | CR2032 | 1 | 79527141 | WÜRTH ELEKTRONIK | https://www.we-online.com/components/products/datasheet/79527141.pdf | https://www.we-online.com/components/products/download/79527141%20%28rev1%29.igs | - | - | - | -
2 | C1, C10, C13, C19, C2, C27, C29, C36, C37, C4, C40, C44, C6, C7, C8, C9 | 10uF 16V | CAP_0805 | 16 | KGM21AR71C106K | KYOCERA/AVX | https://datasheets.kyocera-avx.com/KGM_X7R.pdf | KICAD CAP 0603 | - | C15850 | CL21A106KAYNNNE | SAMSUNG
3 | C11, C12, C17, C18, C20, C21, C22, C23, C24, C26, C28, C3, C30, C32, C33, C34, C35, C38, C39, C41, C42, C43, C45, C5 | 100nF 50V | CAP_0603 | 24 | KGM15BR71H104K | KYOCERA/AVX | https://datasheets.kyocera-avx.com/KGM_X7R.pdf | KICAD CAP 0603 | - | C14663 | CC0603KRX7R9BB104 | YAGEO
4 | C14, C15, C25, C31 | 10pF 50V | CAP_0603 | 4 | KGM15ACG1H100G | KYOCERA/AVX | https://datasheets.kyocera-avx.com/C0GNP0-KGM.pdf | KICAD CAP 0603 | - | C1634 | CL10C100JB8NNNC | SAMSUNG
5 | C16 | 680nF 16V | CAP_0603 | 1 | KGM15BR71C684M | KYOCERA/AVX | https://datasheets.kyocera-avx.com/KGM_X7R.pdf | KICAD CAP 0603 | - | C327005 | CC0603KRX5R8BB684 | YAGEO
6 | D1, D3, D4, D7, D8 | LED | LED_0603 | 5 | 150060SS55040 | WÜRTH ELEKTRONIK | https://www.we-online.com/components/products/datasheet/150060SS55040.pdf | KICAD LED 0603 | - | C128052 | 19-213/R6C-AM2P1VY/3T | EVERLIGHT
7 | D10 | 150505M173300 | WE 150505M173300 | 1 | 150505M173300 | WÜRTH ELEKTRONIK | https://www.we-online.com/components/products/datasheet/150505M173300.pdf | https://www.we-online.com/components/products/download/Download_IGS-WL-SFTW-150505M173300%20%28rev1%29.igs | - | - | - | -
8 | D2 | STPS1L40-Y | D_SOD-123 | 1 | STPS1L40ZFY | STMICROELECTRONICS | https://www.st.com/resource/en/datasheet/stps1l40-y.pdf | KICAD SOD-123 | - | C82544 | 1N5819HW-7-F | DIODES INCORPORATED
9 | D5 | WS2812B | LED_WS2812B_PLCC4_5.0x5.0mm_P3.2mm | 1 | 1315050930002 | WÜRTH ELEKTRONIK | https://www.we-online.com/components/products/datasheet/1315050930002.pdf | https://www.we-online.com/components/products/download/IGS_WL-ICLED_1315050930002%20%28rev1%29.igs | - | - | - | -
10 | D6 | BAT54C | SOT-23 | 1 | BAT54C-7-F | DIODES INCORPORATED | https://www.diodes.com/datasheet/download/BAT54C.pdf | KICAD SOT-23-3 | CHANGE TO 2X 1N5819HW | C916424 | BAT54C | JSMSEMI
11 | D9 | ESDA6V1-5SC6 | SOT-23-6 | 1 | ESDA6V1-5SC6 | STMICROELECTRONICS | https://www.st.com/resource/en/datasheet/esda6v1-5sc6.pdf | KICAD SOT-23-6 | - | C2827672 | ESDA6V1-5SC6 | TECH PUBLIC
12 | FB1, FB2, FB3 | 600R | 0603 | 3 | 742792651 | WÜRTH ELEKTRONIK | https://www.we-online.com/components/products/datasheet/742792651.pdf | KICAD FB 0603 | - | C963865 | ACMS160808A1213A | HYHONGYEX
13 | FID1, FID2, FID3 | Fiducial | Fiducial_0.75mm_Mask1.5mm | 3 | - | - | - | - | DO NOT PLACE | - | - | -
14 | H1, H2, H3, H4 | MountingHole | MountingHole_3.2mm_M3 | 4 | - | - | - | - | DO NOT PLACE | - | - | -
15 | J1, J6 | Conn_01x20_Socket | PinSocket_1x20_P2.54mm_Horizontal | 2 | 613020143121 | WÜRTH ELEKTRONIK | https://www.we-online.com/components/products/datasheet/613020143121.pdf | https://www.we-online.com/components/products/download/613020143121%20%28rev1%29.igs | THRU HOLE | - | - | -
16 | J2 | Jack-DC | BarrelJack_GCT_DCJ200-10-A_Horizontal | 1 | 694108301002 | WÜRTH ELEKTRONIK | https://www.we-online.com/components/products/datasheet/694108301002.pdf | https://www.we-online.com/components/products/download/Download_IGES_694108301002%20%28rev1%29.iges | THRU HOLE | - | - | -
17 | J3 | Conn_02x05_Odd_Even | PinSocket_2x05_P2.54mm_Horizontal | 1 | 613010243121 | WÜRTH ELEKTRONIK | https://www.we-online.com/components/products/datasheet/613010243121.pdf | https://www.we-online.com/components/products/download/Downloads_613010243121%20%28rev1%29.iges | THRU HOLE | - | - | -
18 | J4 | USB TYPE C | USB_C_Receptacle_G-Switch_GT-USB-7010ASV | 1 | 629722000214 | WÜRTH ELEKTRONIK | https://www.we-online.com/components/products/datasheet/629722000214.pdf | https://www.we-online.com/components/products/download/IGES_629722000214%20%28rev1%29.iges | - | C2927038 | USB-TYPE-C-018 | DEALON
19 | J5 | MICRO SD | WE 693071020811 | 1 | 693071020811 | WÜRTH ELEKTRONIK | https://www.we-online.com/components/products/datasheet/693071020811.pdf | https://www.we-online.com/components/products/download/Download_IGES_693071020811%20%28rev1%29.iges | - | C19189038 | HX TF-CARD H1.8 SY | HANXIA
20 | JP1 | 9V | SolderJumper | 1 | - | - | - | - | DO NOT PLACE | - | - | -
21 | JP2 | VSEL | SolderJumper | 1 | - | - | - | - | DO NOT PLACE | - | - | -
22 | L1 | 10uH | WE 74404024100 | 1 | 74404024100 | WÜRTH ELEKTRONIK | https://www.we-online.com/components/products/datasheet/74404024100.pdf | https://www.we-online.com/components/products/download/WE-LQS_252012%20%28rev1%29.igs | - | C520138 | CMLW252012P100MST | CYBERMAX
23 | L2 | 744232090 | WE 744232090 | 1 | 744232090 | WÜRTH ELEKTRONIK | https://www.we-online.com/components/products/datasheet/744232090.pdf | https://www.we-online.com/components/products/download/WE-CNSW_1206_CNSW%20%28rev1%29.igs | - | - | - | -
24 | L3 | L_Small | IND_0603 | 1 | 742792651 | WÜRTH ELEKTRONIK | https://www.we-online.com/components/products/datasheet/742792651.pdf | KICAD FB 0603 | - | C963865 | ACMS160808A1213A | HYHONGYEX
25 | LS1 | 78dB 4kHz | PKM13EPYH4000-A0 | 1 | PKM13EPYH4000-A0 | MURATA | https://www.murata.com/en-us/products/productdetail?partno=PKM13EPYH4000-A0 | https://www.murata.com/en-us/products/productdetail?partno=PKM13EPYH4000-A0 | THRU HOLE | - | - | -
26 | Q1, Q2, Q3 | 2N7002 | SOT-23 | 3 | 2N7002K-7 | DIODES INCORPORATED | https://www.diodes.com/datasheet/download/2N7002K.pdf | KICAD SOT-23-3 | - | C8545 | 2N7002 | JIANGSU CHANGJING
27 | R1, R11, R13, R14, R18, R2, R21, R24, R25, R26, R27, R32, R35, R36, R37, R39, R40, R41, R45, R46, R47, R48, R49, R50, R51, R52, R53 | 10K 1% | RES_0603 | 27 | CRCW060310K0FK | VISHAY | https://www.we-online.com/components/products/datasheet/61300411821.pdf | KICCAD RES 0603 | - | C25804 | 0603WAF1002T5E | UNI-ROYAL
28 | R10, R22, R30, R31, R33, R34, R8, R9 | 1K 1% | RES_0603 | 8 | CRCW06031K00FK | VISHAY | https://www.we-online.com/components/products/datasheet/61300411821.pdf | KICCAD RES 0603 | - | C21190 | 0603WAF1001T5E | UNI-ROYAL
29 | R12, R15 | 2.2K 1% | RES_0603 | 2 | CRCW06032K20FK | VISHAY | https://www.we-online.com/components/products/datasheet/61300411821.pdf | KICCAD RES 0603 | - | C4190 | 0603WAF2201T5E | UNI-ROYAL
30 | R16, R17, R19, R20, R38, R4, R42, R43, R44, R5, R6, R7 | 51R 1% | RES_0603 | 12 | CRCW060351R0FK | VISHAY | https://www.we-online.com/components/products/datasheet/61300411821.pdf | KICCAD RES 0603 | - | C23197 | 0603WAF510JT5E | UNI-ROYAL
31 | R23, R28 | 5.1K 1% | RES_0603 | 2 | CRCW06035K10FK | VISHAY | https://www.we-online.com/components/products/datasheet/61300411821.pdf | KICCAD RES 0603 | - | C23186 | 0603WAF5101T5E | UNI-ROYAL
32 | R29 | 0R | RES_0603 | 1 | CRCW06030000Z0 | VISHAY | https://www.we-online.com/components/products/datasheet/61300411821.pdf | KICCAD RES 0603 | - | C21189 | 0603WAF0000T5E | UNI-ROYAL
33 | R3 | 6K2 1% | RES_0603 | 1 | CRCW06036K20FK | VISHAY | https://www.we-online.com/components/products/datasheet/61300411821.pdf | KICCAD RES 0603 | - | C4260 | 0603WAF6201T5E | UNI-ROYAL
34 | SW1 | RST | SW_Push_1P1T_NO_CK_KSC6xxJ | 1 | PTS526SM20SMTR21 LFS | LITTELFUSE/C&K | https://www.ckswitches.com/media/2780/pts526.pdf | https://www.ckswitches.com/products/switches/product-details/Tactile/PTS526/PTS526SM20SMTR21%20LFS/ | ${KICAD8_3DMODEL_DIR}/Button_Switch_SMD.3dshapes/SW_SPST_TL3342.step | C318884 | TS-1187A-B-A-B | XKB CONNECTION
35 | SW2 | UP | SW_Push_1P1T_NO_CK_KSC6xxJ | 1 | PTS526SM20SMTR21 LFS | LITTELFUSE/C&K | https://www.ckswitches.com/media/2780/pts526.pdf | https://www.ckswitches.com/products/switches/product-details/Tactile/PTS526/PTS526SM20SMTR21%20LFS/ | ${KICAD8_3DMODEL_DIR}/Button_Switch_SMD.3dshapes/SW_SPST_TL3342.step | C318884 | TS-1187A-B-A-B | XKB CONNECTION
36 | SW3 | LEFT | SW_Push_1P1T_NO_CK_KSC6xxJ | 1 | PTS526SM20SMTR21 LFS | LITTELFUSE/C&K | https://www.ckswitches.com/media/2780/pts526.pdf | https://www.ckswitches.com/products/switches/product-details/Tactile/PTS526/PTS526SM20SMTR21%20LFS/ | ${KICAD8_3DMODEL_DIR}/Button_Switch_SMD.3dshapes/SW_SPST_TL3342.step | C318884 | TS-1187A-B-A-B | XKB CONNECTION
37 | SW4 | CENTER | SW_Push_1P1T_NO_CK_KSC6xxJ | 1 | PTS526SM20SMTR21 LFS | LITTELFUSE/C&K | https://www.ckswitches.com/media/2780/pts526.pdf | https://www.ckswitches.com/products/switches/product-details/Tactile/PTS526/PTS526SM20SMTR21%20LFS/ | ${KICAD8_3DMODEL_DIR}/Button_Switch_SMD.3dshapes/SW_SPST_TL3342.step | C318884 | TS-1187A-B-A-B | XKB CONNECTION
38 | SW5 | RIGHT | SW_Push_1P1T_NO_CK_KSC6xxJ | 1 | PTS526SM20SMTR21 LFS | LITTELFUSE/C&K | https://www.ckswitches.com/media/2780/pts526.pdf | https://www.ckswitches.com/products/switches/product-details/Tactile/PTS526/PTS526SM20SMTR21%20LFS/ | ${KICAD8_3DMODEL_DIR}/Button_Switch_SMD.3dshapes/SW_SPST_TL3342.step | C318884 | TS-1187A-B-A-B | XKB CONNECTION
39 | SW6 | BUTTON 1 | SW_Push_1P1T_NO_CK_KSC6xxJ | 1 | PTS526SM20SMTR21 LFS | LITTELFUSE/C&K | https://www.ckswitches.com/media/2780/pts526.pdf | https://www.ckswitches.com/products/switches/product-details/Tactile/PTS526/PTS526SM20SMTR21%20LFS/ | ${KICAD8_3DMODEL_DIR}/Button_Switch_SMD.3dshapes/SW_SPST_TL3342.step | C318884 | TS-1187A-B-A-B | XKB CONNECTION
40 | SW7 | BUTTON 2 | SW_Push_1P1T_NO_CK_KSC6xxJ | 1 | PTS526SM20SMTR21 LFS | LITTELFUSE/C&K | https://www.ckswitches.com/media/2780/pts526.pdf | https://www.ckswitches.com/products/switches/product-details/Tactile/PTS526/PTS526SM20SMTR21%20LFS/ | ${KICAD8_3DMODEL_DIR}/Button_Switch_SMD.3dshapes/SW_SPST_TL3342.step | C318884 | TS-1187A-B-A-B | XKB CONNECTION
41 | SW8 | DOWN | SW_Push_1P1T_NO_CK_KSC6xxJ | 1 | PTS526SM20SMTR21 LFS | LITTELFUSE/C&K | https://www.ckswitches.com/media/2780/pts526.pdf | https://www.ckswitches.com/products/switches/product-details/Tactile/PTS526/PTS526SM20SMTR21%20LFS/ | ${KICAD8_3DMODEL_DIR}/Button_Switch_SMD.3dshapes/SW_SPST_TL3342.step | C318884 | TS-1187A-B-A-B | XKB CONNECTION
42 | TP1, TP13, TP14, TP4 | GND | TestPoint_Keystone_5000-5004_Miniature | 4 | - | - | - | - | DO NOT PLACE | - | - | -
43 | TP10 | +3.3VA | TestPoint_Keystone_5000-5004_Miniature | 1 | - | - | - | - | DO NOT PLACE | - | - | -
44 | TP11 | +5VA | TestPoint_Keystone_5000-5004_Miniature | 1 | - | - | - | - | DO NOT PLACE | - | - | -
45 | TP12 | +VCORE | TestPoint_Keystone_5000-5004_Miniature | 1 | - | - | - | - | DO NOT PLACE | - | - | -
46 | TP15 | PD2 | TestPoint_THTPad_D1.0mm_Drill0.5mm | 1 | - | - | - | - | DO NOT PLACE | - | - | -
47 | TP16 | PC11 | TestPoint_THTPad_D1.0mm_Drill0.5mm | 1 | - | - | - | - | DO NOT PLACE | - | - | -
48 | TP17 | PC12 | TestPoint_THTPad_D1.0mm_Drill0.5mm | 1 | - | - | - | - | DO NOT PLACE | - | - | -
49 | TP18 | PB5 | TestPoint_THTPad_D1.0mm_Drill0.5mm | 1 | - | - | - | - | DO NOT PLACE | - | - | -
50 | TP19 | PB4 | TestPoint_THTPad_D1.0mm_Drill0.5mm | 1 | - | - | - | - | DO NOT PLACE | - | - | -
51 | TP2 | +5V | TestPoint_Keystone_5000-5004_Miniature | 1 | - | - | - | - | DO NOT PLACE | - | - | -
52 | TP20 | PC13 | TestPoint_THTPad_D1.0mm_Drill0.5mm | 1 | - | - | - | - | DO NOT PLACE | - | - | -
53 | TP21 | PB10 | TestPoint_THTPad_D1.0mm_Drill0.5mm | 1 | - | - | - | - | DO NOT PLACE | - | - | -
54 | TP3 | +3.3V | TestPoint_Keystone_5000-5004_Miniature | 1 | - | - | - | - | DO NOT PLACE | - | - | -
55 | TP5 | +9V | TestPoint_Keystone_5000-5004_Miniature | 1 | - | - | - | - | DO NOT PLACE | - | - | -
56 | TP6 | +VSEL | TestPoint_Keystone_5000-5004_Miniature | 1 | - | - | - | - | DO NOT PLACE | - | - | -
57 | TP7 | +VEXT | TestPoint_Keystone_5000-5004_Miniature | 1 | - | - | - | - | DO NOT PLACE | - | - | -
58 | TP8 | +VBUS | TestPoint_Keystone_5000-5004_Miniature | 1 | - | - | - | - | DO NOT PLACE | - | - | -
59 | TP9 | +3VBAT | TestPoint_Keystone_5000-5004_Miniature | 1 | - | - | - | - | DO NOT PLACE | - | - | -
60 | U1 | AMS1117-5.0 | SOT-223-3 | 1 | LD1117S50TR | STMICROELECTRONICS | https://www.st.com/resource/en/datasheet/ld1117.pdf | KICAD STO-223-3 | - | C6187 | AMS1117-5.0 | ADVANCED MONOLITHIC SYSTEMS
61 | U2 | AMS1117-3.3 | SOT-223-3 | 1 | LD1117S33TR | STMICROELECTRONICS | https://www.st.com/resource/en/datasheet/ld1117.pdf | KICAD STO-223-3 | - | C6186 | AMS1117-3.3 | ADVANCED MONOLITHIC SYSTEMS
62 | U3 | AP3012 | SOT-23-5 | 1 | AP3012KTR-E1 | DIODES INCORPORATED | https://www.diodes.com/datasheet/download/AP3012.pdf | KICAD SOT-23-5 | - | C460356 | AP3012KTR-E1 | DIODES INCORPORATED
63 | U4 | OLED 128x64 1.3" | OLED 128x64 1.3in | 1 | 61300411821 | WÜRTH ELEKTRONIK | https://www.we-online.com/components/products/datasheet/61300411821.pdf | https://www.we-online.com/components/products/download/61300411821%20%28rev1%29.iges | THRU HOLE; https://grabcad.com/library/oled-screen-1-3-1 | - | - | -
64 | U5 | USBLC6-2SC6 | SOT-23-6 | 1 | USBLC6-2SC6 | STMICROELECTRONICS | https://www.st.com/resource/en/datasheet/usblc6-2sc6y.pdf | KICAD SOT-23-6 | - | C2827654 | USBLC6-2SC6 | TECH PUBLIC
65 | U6 | LM324 | TSSOP-14_4.4x5mm_P0.65mm | 1 | LMV324IPT | STMICROELECTRONICS | https://www.st.com/resource/en/datasheet/lmv324.pdf | KICAD TSSOP-14 | - | C398929 | LMV324IPWR | TEXAS INSTRUMENTS
66 | U7 | ADS1115IDGS | TSSOP-10_3x3mm_P0.5mm | 1 | ADS1115IDGSR | TEXAS INSTRUMENTS | https://www.ti.com/lit/ds/symlink/ads1115.pdf | KICAD TSSOP-10 | - | C37593 | ADS1115IDGSR | TEXAS INSTRUMENTS
67 | U8 | STM32F411RETx | LQFP-64_10x10mm_P0.5mm | 1 | STM32F411RET6 | STMICROELECTRONICS | https://www.st.com/resource/en/datasheet/stm32f411re.pdf | KICAD LQFP-64 | - | C94355 | STM32F411RET6 | STMICROELECTRONICS
68 | Y1 | 32.768kHz 12.5pF | XTAL_2PIN_3.2x1.5mm | 1 | ABS06-32.768KHZ-T | ABRACON/FOX | https://abracon.com/Resonators/ABS06.pdf | KICAD XTAL 3.2x1.5 | - | C5563819 | 3131M-32768DT06LLL | HCI
69 | Y2 | 12MHz 20ppm 18pF | XTAL_4PIN_3.2x2.5mm | 1 | ABM8-12.000MHZ-D2Y-T | ABRACON/FOX | https://abracon.com/Resonators/abm8.pdf | KICAD XTAL 3.2x2.5 | - | C6071564 | 3225 12M 18PF 20PPM | SST

## STM32XP - BOM (NO DNP)
[5 empty] | SPEC |  |  |  |  | JLCPCB
# | DESIGNATOR | VALUE | FOOTPRINT | QTY. | MPN | MANUFACTURER | DATASHEET | 3D MODEL | NOTES | LCSC Part # | LCSC MPN | LCSC MANUFACTURER
1 | BT1 | CR2032 | CR2032 | 1 | 79527141 | WÜRTH ELEKTRONIK | https://www.we-online.com/components/products/datasheet/79527141.pdf | https://www.we-online.com/components/products/download/79527141%20%28rev1%29.igs | - | - | - | -
2 | C1, C10, C13, C19, C2, C27, C29, C36, C37, C4, C40, C44, C6, C7, C8, C9 | 10uF 16V | CAP_0805 | 16 | KGM21AR71C106K | KYOCERA/AVX | https://datasheets.kyocera-avx.com/KGM_X7R.pdf | KICAD CAP 0603 | - | C15850 | CL21A106KAYNNNE | SAMSUNG
3 | C11, C12, C17, C18, C20, C21, C22, C23, C24, C26, C28, C3, C30, C32, C33, C34, C35, C38, C39, C41, C42, C43, C45, C5 | 100nF 50V | CAP_0603 | 24 | KGM15BR71H104K | KYOCERA/AVX | https://datasheets.kyocera-avx.com/KGM_X7R.pdf | KICAD CAP 0603 | - | C14663 | CC0603KRX7R9BB104 | YAGEO
4 | C14, C15, C25, C31 | 10pF 50V | CAP_0603 | 4 | KGM15ACG1H100G | KYOCERA/AVX | https://datasheets.kyocera-avx.com/C0GNP0-KGM.pdf | KICAD CAP 0603 | - | C1634 | CL10C100JB8NNNC | SAMSUNG
5 | C16 | 680nF 16V | CAP_0603 | 1 | KGM15BR71C684M | KYOCERA/AVX | https://datasheets.kyocera-avx.com/KGM_X7R.pdf | KICAD CAP 0603 | - | C327005 | CC0603KRX5R8BB684 | YAGEO
6 | D1, D3, D4, D7, D8 | LED | LED_0603 | 5 | 150060SS55040 | WÜRTH ELEKTRONIK | https://www.we-online.com/components/products/datasheet/150060SS55040.pdf | KICAD LED 0603 | - | C128052 | 19-213/R6C-AM2P1VY/3T | EVERLIGHT
7 | D10 | 150505M173300 | WE 150505M173300 | 1 | 150505M173300 | WÜRTH ELEKTRONIK | https://www.we-online.com/components/products/datasheet/150505M173300.pdf | https://www.we-online.com/components/products/download/Download_IGS-WL-SFTW-150505M173300%20%28rev1%29.igs | - | - | - | -
8 | D2 | STPS1L40-Y | D_SOD-123 | 1 | STPS1L40ZFY | STMICROELECTRONICS | https://www.st.com/resource/en/datasheet/stps1l40-y.pdf | KICAD SOD-123 | - | C82544 | 1N5819HW-7-F | DIODES INCORPORATED
9 | D5 | WS2812B | LED_WS2812B_PLCC4_5.0x5.0mm_P3.2mm | 1 | 1315050930002 | WÜRTH ELEKTRONIK | https://www.we-online.com/components/products/datasheet/1315050930002.pdf | https://www.we-online.com/components/products/download/IGS_WL-ICLED_1315050930002%20%28rev1%29.igs | - | - | - | -
10 | D6 | BAT54C | SOT-23 | 1 | BAT54C-7-F | DIODES INCORPORATED | https://www.diodes.com/datasheet/download/BAT54C.pdf | KICAD SOT-23-3 | CHANGE TO 2X 1N5819HW | C916424 | BAT54C | JSMSEMI
11 | D9 | ESDA6V1-5SC6 | SOT-23-6 | 1 | ESDA6V1-5SC6 | STMICROELECTRONICS | https://www.st.com/resource/en/datasheet/esda6v1-5sc6.pdf | KICAD SOT-23-6 | - | C2827672 | ESDA6V1-5SC6 | TECH PUBLIC
12 | FB1, FB2, FB3 | 600R | 0603 | 3 | 742792651 | WÜRTH ELEKTRONIK | https://www.we-online.com/components/products/datasheet/742792651.pdf | KICAD FB 0603 | - | C963865 | ACMS160808A1213A | HYHONGYEX
13 | J1, J6 | Conn_01x20_Socket | PinSocket_1x20_P2.54mm_Horizontal | 2 | 613020143121 | WÜRTH ELEKTRONIK | https://www.we-online.com/components/products/datasheet/613020143121.pdf | https://www.we-online.com/components/products/download/613020143121%20%28rev1%29.igs | THRU HOLE | - | - | -
14 | J2 | Jack-DC | BarrelJack_GCT_DCJ200-10-A_Horizontal | 1 | 694108301002 | WÜRTH ELEKTRONIK | https://www.we-online.com/components/products/datasheet/694108301002.pdf | https://www.we-online.com/components/products/download/Download_IGES_694108301002%20%28rev1%29.iges | THRU HOLE | - | - | -
15 | J3 | Conn_02x05_Odd_Even | PinSocket_2x05_P2.54mm_Horizontal | 1 | 613010243121 | WÜRTH ELEKTRONIK | https://www.we-online.com/components/products/datasheet/613010243121.pdf | https://www.we-online.com/components/products/download/Downloads_613010243121%20%28rev1%29.iges | THRU HOLE | - | - | -
16 | J4 | USB TYPE C | USB_C_Receptacle_G-Switch_GT-USB-7010ASV | 1 | 629722000214 | WÜRTH ELEKTRONIK | https://www.we-online.com/components/products/datasheet/629722000214.pdf | https://www.we-online.com/components/products/download/IGES_629722000214%20%28rev1%29.iges | - | C2927038 | USB-TYPE-C-018 | DEALON
17 | J5 | MICRO SD | WE 693071020811 | 1 | 693071020811 | WÜRTH ELEKTRONIK | https://www.we-online.com/components/products/datasheet/693071020811.pdf | https://www.we-online.com/components/products/download/Download_IGES_693071020811%20%28rev1%29.iges | - | C19189038 | HX TF-CARD H1.8 SY | HANXIA
18 | L1 | 10uH | WE 74404024100 | 1 | 74404024100 | WÜRTH ELEKTRONIK | https://www.we-online.com/components/products/datasheet/74404024100.pdf | https://www.we-online.com/components/products/download/WE-LQS_252012%20%28rev1%29.igs | - | C520138 | CMLW252012P100MST | CYBERMAX
19 | L2 | 744232090 | WE 744232090 | 1 | 744232090 | WÜRTH ELEKTRONIK | https://www.we-online.com/components/products/datasheet/744232090.pdf | https://www.we-online.com/components/products/download/WE-CNSW_1206_CNSW%20%28rev1%29.igs | - | - | - | -
20 | L3 | L_Small | IND_0603 | 1 | 742792651 | WÜRTH ELEKTRONIK | https://www.we-online.com/components/products/datasheet/742792651.pdf | KICAD FB 0603 | - | C963865 | ACMS160808A1213A | HYHONGYEX
21 | LS1 | 78dB 4kHz | PKM13EPYH4000-A0 | 1 | PKM13EPYH4000-A0 | MURATA | https://www.murata.com/en-us/products/productdetail?partno=PKM13EPYH4000-A0 | https://www.murata.com/en-us/products/productdetail?partno=PKM13EPYH4000-A0 | THRU HOLE | - | - | -
22 | Q1, Q2, Q3 | 2N7002 | SOT-23 | 3 | 2N7002K-7 | DIODES INCORPORATED | https://www.diodes.com/datasheet/download/2N7002K.pdf | KICAD SOT-23-3 | - | C8545 | 2N7002 | JIANGSU CHANGJING
23 | R1, R11, R13, R14, R18, R2, R21, R24, R25, R26, R27, R32, R35, R36, R37, R39, R40, R41, R45, R46, R47, R48, R49, R50, R51, R52, R53 | 10K 1% | RES_0603 | 27 | CRCW060310K0FK | VISHAY | https://www.we-online.com/components/products/datasheet/61300411821.pdf | KICCAD RES 0603 | - | C25804 | 0603WAF1002T5E | UNI-ROYAL
24 | R10, R22, R30, R31, R33, R34, R8, R9 | 1K 1% | RES_0603 | 8 | CRCW06031K00FK | VISHAY | https://www.we-online.com/components/products/datasheet/61300411821.pdf | KICCAD RES 0603 | - | C21190 | 0603WAF1001T5E | UNI-ROYAL
25 | R12, R15 | 2.2K 1% | RES_0603 | 2 | CRCW06032K20FK | VISHAY | https://www.we-online.com/components/products/datasheet/61300411821.pdf | KICCAD RES 0603 | - | C4190 | 0603WAF2201T5E | UNI-ROYAL
26 | R16, R17, R19, R20, R38, R4, R42, R43, R44, R5, R6, R7 | 51R 1% | RES_0603 | 12 | CRCW060351R0FK | VISHAY | https://www.we-online.com/components/products/datasheet/61300411821.pdf | KICCAD RES 0603 | - | C23197 | 0603WAF510JT5E | UNI-ROYAL
27 | R23, R28 | 5.1K 1% | RES_0603 | 2 | CRCW06035K10FK | VISHAY | https://www.we-online.com/components/products/datasheet/61300411821.pdf | KICCAD RES 0603 | - | C23186 | 0603WAF5101T5E | UNI-ROYAL
28 | R29 | 0R | RES_0603 | 1 | CRCW06030000Z0 | VISHAY | https://www.we-online.com/components/products/datasheet/61300411821.pdf | KICCAD RES 0603 | - | C21189 | 0603WAF0000T5E | UNI-ROYAL
29 | R3 | 6K2 1% | RES_0603 | 1 | CRCW06036K20FK | VISHAY | https://www.we-online.com/components/products/datasheet/61300411821.pdf | KICCAD RES 0603 | - | C4260 | 0603WAF6201T5E | UNI-ROYAL
30 | SW1 | RST | SW_Push_1P1T_NO_CK_KSC6xxJ | 1 | PTS526SM20SMTR21 LFS | LITTELFUSE/C&K | https://www.ckswitches.com/media/2122/pts-flyer.pdf | https://www.ckswitches.com/products/switches/product-details/Tactile/PTS526/PTS526SM20SMTR21%20LFS/ | - | C318884 | TS-1187A-B-A-B | XKB CONNECTION
31 | SW2 | UP | SW_Push_1P1T_NO_CK_KSC6xxJ | 1 | PTS526SM20SMTR21 LFS | LITTELFUSE/C&K | https://www.ckswitches.com/media/2122/pts-flyer.pdf | https://www.ckswitches.com/products/switches/product-details/Tactile/PTS526/PTS526SM20SMTR21%20LFS/ | - | C318884 | TS-1187A-B-A-B | XKB CONNECTION
32 | SW3 | LEFT | SW_Push_1P1T_NO_CK_KSC6xxJ | 1 | PTS526SM20SMTR21 LFS | LITTELFUSE/C&K | https://www.ckswitches.com/media/2122/pts-flyer.pdf | https://www.ckswitches.com/products/switches/product-details/Tactile/PTS526/PTS526SM20SMTR21%20LFS/ | - | C318884 | TS-1187A-B-A-B | XKB CONNECTION
33 | SW4 | CENTER | SW_Push_1P1T_NO_CK_KSC6xxJ | 1 | PTS526SM20SMTR21 LFS | LITTELFUSE/C&K | https://www.ckswitches.com/media/2122/pts-flyer.pdf | https://www.ckswitches.com/products/switches/product-details/Tactile/PTS526/PTS526SM20SMTR21%20LFS/ | - | C318884 | TS-1187A-B-A-B | XKB CONNECTION
34 | SW5 | RIGHT | SW_Push_1P1T_NO_CK_KSC6xxJ | 1 | PTS526SM20SMTR21 LFS | LITTELFUSE/C&K | https://www.ckswitches.com/media/2122/pts-flyer.pdf | https://www.ckswitches.com/products/switches/product-details/Tactile/PTS526/PTS526SM20SMTR21%20LFS/ | - | C318884 | TS-1187A-B-A-B | XKB CONNECTION
35 | SW6 | BUTTON 1 | SW_Push_1P1T_NO_CK_KSC6xxJ | 1 | PTS526SM20SMTR21 LFS | LITTELFUSE/C&K | https://www.ckswitches.com/media/2122/pts-flyer.pdf | https://www.ckswitches.com/products/switches/product-details/Tactile/PTS526/PTS526SM20SMTR21%20LFS/ | - | C318884 | TS-1187A-B-A-B | XKB CONNECTION
36 | SW7 | BUTTON 2 | SW_Push_1P1T_NO_CK_KSC6xxJ | 1 | PTS526SM20SMTR21 LFS | LITTELFUSE/C&K | https://www.ckswitches.com/media/2122/pts-flyer.pdf | https://www.ckswitches.com/products/switches/product-details/Tactile/PTS526/PTS526SM20SMTR21%20LFS/ | - | C318884 | TS-1187A-B-A-B | XKB CONNECTION
37 | SW8 | DOWN | SW_Push_1P1T_NO_CK_KSC6xxJ | 1 | PTS526SM20SMTR21 LFS | LITTELFUSE/C&K | https://www.ckswitches.com/media/2122/pts-flyer.pdf | https://www.ckswitches.com/products/switches/product-details/Tactile/PTS526/PTS526SM20SMTR21%20LFS/ | - | C318884 | TS-1187A-B-A-B | XKB CONNECTION
38 | U1 | AMS1117-5.0 | SOT-223-3 | 1 | LD1117S50TR | STMICROELECTRONICS | https://www.st.com/resource/en/datasheet/ld1117.pdf | KICAD STO-223-3 | - | C6187 | AMS1117-5.0 | ADVANCED MONOLITHIC SYSTEMS
39 | U2 | AMS1117-3.3 | SOT-223-3 | 1 | LD1117S33TR | STMICROELECTRONICS | https://www.st.com/resource/en/datasheet/ld1117.pdf | KICAD STO-223-3 | - | C6186 | AMS1117-3.3 | ADVANCED MONOLITHIC SYSTEMS
40 | U3 | AP3012 | SOT-23-5 | 1 | AP3012KTR-E1 | DIODES INCORPORATED | https://www.diodes.com/datasheet/download/AP3012.pdf | KICAD SOT-23-5 | - | C460356 | AP3012KTR-E1 | DIODES INCORPORATED
41 | U4 | OLED 128x64 1.3" | OLED 128x64 1.3in | 1 | 61300411821 | WÜRTH ELEKTRONIK | https://www.we-online.com/components/products/datasheet/61300411821.pdf | https://www.we-online.com/components/products/download/61300411821%20%28rev1%29.iges | THRU HOLE | - | - | -
42 | U5 | USBLC6-2SC6 | SOT-23-6 | 1 | USBLC6-2SC6 | STMICROELECTRONICS | https://www.st.com/resource/en/datasheet/usblc6-2sc6y.pdf | KICAD SOT-23-6 | - | C2827654 | USBLC6-2SC6 | TECH PUBLIC
43 | U6 | LM324 | TSSOP-14_4.4x5mm_P0.65mm | 1 | LMV324IPT | STMICROELECTRONICS | https://www.st.com/resource/en/datasheet/lmv324.pdf | KICAD TSSOP-14 | - | C2977081 | LMV324IPWRG | HANSCHIP SEMICONDUCTOR
44 | U7 | ADS1115IDGS | TSSOP-10_3x3mm_P0.5mm | 1 | ADS1115IDGSR | TEXAS INSTRUMENTS | https://www.ti.com/lit/ds/symlink/ads1115.pdf | KICAD TSSOP-10 | - | C37593 | ADS1115IDGSR | TEXAS INSTRUMENTS
45 | U8 | STM32F411RETx | LQFP-64_10x10mm_P0.5mm | 1 | STM32F411RET6 | STMICROELECTRONICS | https://www.st.com/resource/en/datasheet/stm32f411re.pdf | KICAD LQFP-64 | - | C94355 | STM32F411RET6 | STMICROELECTRONICS
46 | Y1 | 32.768kHz 12.5pF | XTAL_2PIN_3.2x1.5mm | 1 | ABS06-32.768KHZ-T | ABRACON/FOX | https://abracon.com/Resonators/ABS06.pdf | KICAD XTAL 3.2x1.5 | - | C5563819 | 3131M-32768DT06LLL | HCI
47 | Y2 | 12MHz 20ppm 18pF | XTAL_4PIN_3.2x2.5mm | 1 | ABM8-12.000MHZ-D2Y-T | ABRACON/FOX | https://abracon.com/Resonators/abm8.pdf | KICAD XTAL 3.2x2.5 | - | C6071564 | 3225 12M 18PF 20PPM | SST

## JLCPCB
Designator | Footprint | Quantity | Value | LCSC Part #
BT1 | CR2032 | 1 | CR2032 | -
C1, C10, C13, C19, C2, C27, C29, C36, C37, C4, C40, C44, C6, C7, C8, C9 | CAP_0805 | 16 | 10uF 16V | C15850
C11, C12, C17, C18, C20, C21, C22, C23, C24, C26, C28, C3, C30, C32, C33, C34, C35, C38, C39, C41, C42, C43, C45, C5 | CAP_0603 | 24 | 100nF 50V | C14663
C14, C15, C25, C31 | CAP_0603 | 4 | 10pF 50V | C1634
C16 | CAP_0603 | 1 | 680nF 16V | C327005
D1, D3, D4, D7, D8 | LED_0603 | 5 | LED | C128052
D10 | WE 150505M173300 | 1 | 150505M173300 | -
D2 | D_SOD-123 | 1 | STPS1L40-Y | C82544
D5 | LED_WS2812B_PLCC4_5.0x5.0mm_P3.2mm | 1 | WS2812B | -
D6 | SOT-23 | 1 | BAT54C | C916424
D9 | SOT-23-6 | 1 | ESDA6V1-5SC6 | C2827672
FB1, FB2, FB3 | 0603 | 3 | 600R | C963865
J1, J6 | PinSocket_1x20_P2.54mm_Horizontal | 2 | Conn_01x20_Socket | -
J2 | BarrelJack_GCT_DCJ200-10-A_Horizontal | 1 | Jack-DC | -
J3 | PinSocket_2x05_P2.54mm_Horizontal | 1 | Conn_02x05_Odd_Even | -
J4 | USB_C_Receptacle_G-Switch_GT-USB-7010ASV | 1 | USB TYPE C | C2927038
J5 | WE 693071020811 | 1 | MICRO SD | C19189038
L1 | WE 74404024100 | 1 | 10uH | C520138
L2 | WE 744232090 | 1 | 744232090 | -
L3 | IND_0603 | 1 | L_Small | C963865
LS1 | PKM13EPYH4000-A0 | 1 | 78dB 4kHz | -
Q1, Q2, Q3 | SOT-23 | 3 | 2N7002 | C8545
R1, R11, R13, R14, R18, R2, R21, R24, R25, R26, R27, R32, R35, R36, R37, R39, R40, R41, R45, R46, R47, R48, R49, R50, R51, R52, R53 | RES_0603 | 27 | 10K 1% | C25804
R10, R22, R30, R31, R33, R34, R8, R9 | RES_0603 | 8 | 1K 1% | C21190
R12, R15 | RES_0603 | 2 | 2.2K 1% | C4190
R16, R17, R19, R20, R38, R4, R42, R43, R44, R5, R6, R7 | RES_0603 | 12 | 51R 1% | C23197
R23, R28 | RES_0603 | 2 | 5.1K 1% | C23186
R29 | RES_0603 | 1 | 0R | C21189
R3 | RES_0603 | 1 | 6K2 1% | C4260
SW1 | SW_Push_1P1T_NO_CK_KSC6xxJ | 1 | RST | C318884
SW2 | SW_Push_1P1T_NO_CK_KSC6xxJ | 1 | UP | C318884
SW3 | SW_Push_1P1T_NO_CK_KSC6xxJ | 1 | LEFT | C318884
SW4 | SW_Push_1P1T_NO_CK_KSC6xxJ | 1 | CENTER | C318884
SW5 | SW_Push_1P1T_NO_CK_KSC6xxJ | 1 | RIGHT | C318884
SW6 | SW_Push_1P1T_NO_CK_KSC6xxJ | 1 | BUTTON 1 | C318884
SW7 | SW_Push_1P1T_NO_CK_KSC6xxJ | 1 | BUTTON 2 | C318884
SW8 | SW_Push_1P1T_NO_CK_KSC6xxJ | 1 | DOWN | C318884
U1 | SOT-223-3 | 1 | AMS1117-5.0 | C6187
U2 | SOT-223-3 | 1 | AMS1117-3.3 | C6186
U3 | SOT-23-5 | 1 | AP3012 | C460356
U4 | OLED 128x64 1.3in | 1 | OLED 128x64 1.3" | -
U5 | SOT-23-6 | 1 | USBLC6-2SC6 | C2827654
U6 | TSSOP-14_4.4x5mm_P0.65mm | 1 | LM324 | C2977081
U7 | TSSOP-10_3x3mm_P0.5mm | 1 | ADS1115IDGS | C37593
U8 | LQFP-64_10x10mm_P0.5mm | 1 | STM32F411RETx | C94355
Y1 | XTAL_2PIN_3.2x1.5mm | 1 | 32.768kHz 12.5pF | C5563819
Y2 | XTAL_4PIN_3.2x2.5mm | 1 | 12MHz 20ppm 18pF | C6071564